## Info
Information | The starting field | The finishing field
Access Switches | A1 | E12
Core Switches | A1 | E26
Distribution Switches | A1 | E29
Distributtion Switches (2nd table) | H1 | L17
Routers | A1 | E15

## Access Switches
Device Name | Interface | IPv4 Address | IPv6 Address | The next device it connects to
ASW1-F1 | VLAN99 | 10.0.0.4 | Missing | Missing
ASW2-F1 | VLAN99 | 10.0.0.5 | Missing | Missing
ASW1-F2 | VLAN99 | 10.0.0.20 | Missing | Missing
ASW2-F2 | VLAN99 | 10.0.0.21 | Missing | Missing
ASW1-F3 | VLAN99 | 10.0.0.36 | Missing | Missing
ASW2-F3 | VLAN99 | 10.0.0.37 | Missing | Missing

## Core Switches
Device Name | Interface | IPv4 Address | IPv6 Address | The next device it connects to
CSW1 | G1/0/1 | 10.0.0.181/30 | FE80::1 | R1
| G1/0/2 | 10.0.0.185/30 | FE80::2 | R2
| G1/0/3 | In the Po1 |  | CSW2
| G1/0/4 | In the Po1 |  | CSW2
| G1/0/5 | 10.0.0.145/30 | FE80::5 | DSW1-F2
| G1/0/6 | 10.0.0.157/30 | FE80::6 | DSW2-F2
| G1/0/7 | 10.0.0.129/30 | FE80::3 | DSW1-F1
| G1/0/8 | 10.0.0.138/30 | FE80::4 | DSW2-F1
| G1/0/9 | 10.0.0.165/30 | FE80::7 | DSW1-F3
| G1/0/10 | 10.0.0.173/30 | FE80::8 | DSW2-F3
| Lo0 | 10.0.0.203/32 | FD00::203 | Missing
| Po1 | 10.0.0.177/30 | FE80::9 | CSW2
CSW2 | G1/0/1 | 10.0.0.181/30 | FE80::1 | R1
| G1/0/2 | 10.0.0.185/30 | FE80::2 | R2
| G1/0/3 | In the Po1 |  | CSW1
| G1/0/4 | In the Po1 |  | CSW1
| G1/0/5 | 10.0.0.153/30 | FE80::5 | DSW2-F2
| G1/0/6 | 10.0.0.149/30 | FE80::6 | DSW1-F2
| G1/0/7 | 10.0.0.133/30 | FE80::3 | DSW1-F1
| G1/0/8 | 10.0.0.141/30 | FE80::4 | DSW2-F1
| G1/0/9 | 10.0.0.161/30 | FE80::7 | DSW1-F3
| G1/0/10 | 10.0.0.169/30 | FE80::8 | DSW2-F3
| Lo0 | 10.0.0.204/32 | FD00::204 | Missing
| Po1 | 10.0.0.178/30 | FE80::10 | CSW1

## Distribution Switches
Device Name | Interface | IPv4 Address | IPv6 Address | The next device it connects to | Device Name | Interface | IPv4 Address | IPv6 Address | The next device it connects to
DSW1-F1 | G1/0/5 | 10.0.0.130/30 | FE80::1 | CSW1 | DSW1-F2 | G1/0/5 | 10.0.0.146/30 | FE80::3 | CSW1
| G1/0/6 | 10.0.0.134/30 | FE80::2 | CSW2 |  | G1/0/6 | 10.0.0.150/30 | FE80::4 | CSW2
| VLAN10 | 10.10.0.2/25 | FD00:10::2/64 | VLAN-10 Any device |  | VLAN10 | 10.10.0.130/25 | FD00:10:2::2/64 | VLAN-10 Any Device
| VLAN20 | 10.20.0.2/24 | FD00:20::2/64 | VLAN-20 Any device |  | VLAN40 | 10.40.0.2/24 | FD00:40::2/64 | VLAN-40 Any Device
| VLAN30 | 10.30.0.2/24 | FD00:30::2/64 | VLAN-30 Any device |  | VLAN50 | 10.50.0.2/24 | FD00:50::2/64 | VLAN-50 Any Device
| VLAN99 | 10.0.0.2/28 | Missing | Management VLAN |  | VLAN99 | 10.0.0.18/28 | Missing | Management VLAN
| Lo0 | 10.0.0.205/32 | FD00::205/128 | Missing |  | Lo0 | 10.0.0.207/32 | FD00::207/128 | Missing
DSW2-F1 | G1/0/5 | 10.0.0.137/30 | FE80::1 | CSW1 | DSW2-F2 | G1/0/5 | 10.0.0.154/30 | FE80::3 | CSW1
| G1/0/6 | 10.0.0.142/30 | FE80::2 | CSW2 |  | G1/0/6 | 10.0.0.154/30 | FE80::4 | CSW2
| VLAN10 | 10.10.0.3/25 | FD00:10::3/64 | VLAN-10 Any device |  | VLAN10 | 10.10.0.131/128 | FD00:10:2::3/64 | VLAN-10 Any Device
| VLAN20 | 10.20.0.3/24 | FD00:20::3/64 | VLAN-20 Any device |  | VLAN40 | 10.40.0.3/24 | FD00:40::3/64 | VLAN-40 Any Device
| VLAN30 | 10.30.0.3/24 | FD00:30::3/64 | VLAN-30 Any device |  | VLAN50 | 10.50.0.3/24 | FD00:50::3/64 | VLAN-50 Any Device
| VLAN99 | 10.0.0.3/28 | Missing | Management VLAN |  | VLAN99 | 10.0.0.19/28 | Missing | Management VLAN
| Lo0 | 10.0.0.206/32 | FD00::206/128 | Missing |  | Lo0 | 10.0.0.208/32 | FD00::208/128 | Missing
DSW1-F3 | G1/0/5 | 10.0.0.162/30 | FE80::100 | CSW2
| G1/0/6 | 10.0.0.166/30 | FE80::6 | CSW1
| VLAN60 | 10.60.0.2/24 | FD00:60::2/64 | VLAN-60 Any device
| VLAN99 | 10.0.0.34/28 | Missing | Management VLAN
| Lo0 | 10.0.0.209/32 | FD00::209/128 | Missing
DSW2-F3 | G1/0/5 | 10.0.0.170/30 | FE80::7 | CSW2
| G1/0/6 | 10.0.0.174/30 | FE80::7 | CSW1
| VLAN60 | 10.60.0.3/24 | FD00:60::3/64 | VLAN-60 Any device
| VLAN99 | 10.0.0.35/28 | Missing | Management VLAN
| Lo0 | 10.0.0.210/32 | FD00::210/128 | Missing

## Routers
Device Name | Interface | IPv4 Address | IPv6 Address | The next device it connects to
R1 | G0/0 | 10.0.0.182/30 | FE80::2 | CSW1
| G0/1 | 10.0.0.190/30 | FE80::2 | CSW2
| G0/2 | 10.0.0.198/30 | FE80::5 | R2
| G0/0/0 | 200.0.0.5/30 (DHCP) | 2002:db8:1111:0:X:X:X:X/64 (DHCP) | ISP_B
| G0/1/0 | 100.0.0.5/30 (DHCP) | 2001:db8:1111:0:X:X:X:X/64 (DHCP) | ISP_A
| Lo0 | 10.0.0.201 | FD00::201 | Missing
R2 | G0/0 | 10.0.0.186/30 |  | CSW1
| G0/1 | 10.0.0.194/30 |  | CSW2
| G0/2 | 10.0.0.197/30 |  | R1
| G0/0/0 | 100.0.0.1/30 (DHCP) | 2001:db8:2222:0:X:X:X:X/64 (DHCP) | ISP_A
| G0/1/0 | 200.0.0.1/30 (DHCP) | 2002:db8:2222:0:X:X:X:X/64 (DHCP) | ISP_B
| Lo0 | 10.0.0.202 | FD00::202 | Missing